## Wall footing
Wall Footing Design
| PD = | 0.5 | k/ft
| PL = | 0.5 | k/ft | select h = | 10 | in.
| Pu = | 1.4 | k/ft | d = | 6.5 | in.
| t = | 8 | in. | Mu = | 0.15556 | ft-k
| cover = | 3 | in. | Rn = | 4.0909 | psi
| fc' = | 2500 | psi | r = | 6.8247e-05
| gc = | 150 | pcf | As,flexure = | 0.0053233 | in2/ft
| gs = | 100 | pcf | As,t&s = | 0.216 | in2/ft
| fy = | 60000 | psi | As,min = | 0.26 | in2
| l = | 1 |  | As = | 0.26 | in2/ft
| qa = | 1.5 | ksf
| dgrade = | 0 | ft |  | stheor |  | T & S
| trial h = | 3.987 | in. | #3 | 18 | in. | 6.1111
| d = | 0.48696 | in. | #4 | 18 | in. | 11.1111
| qe = | 1.4817 | ksf | #5 | 18 | in. | 17.2222
| lmin = | 0.67489 | ft | #6 | 18 | in. | 24.4444
| l = | 2 | ft | #7 | 18 | in. | 33.3333
| qu = | 0.7 | ksf | #8 | 18 | in. | 43.8889
| Vu = | 0.43826 | k/ft | #9 | 18 | in. | 55.5556
| dshear = | 0.48696 | in. | Select a bar size and spacing from the table above
| hshear = | 3.987 | in.
| trial h - hshear = | 0 | in.
Note on F3: based on the results of the goal seek or trail and error, select a final value of h
Note on B5: wall thickness
Note on B6: at least 3 in. unless a higher value is required due to sulfate in the soil.
Note on B8: concrete density
Note on F9: min. As for temp & shrinkage
Note on F10: min. As for 200/fy (not a code req't)
Note on B11: 1.0 for normal weight 0.85 for sand lightweight 0.75 for all lightweight
Note on F11: Largest of the three values of As above
Note on B13: distance from finish grade to bottom of footing
Note on G13: Round down to the nearest practical value.
Note on I13: rhbrown: temp & shrink reinforcing spacing. Round down to practical value
Note on B18: enter the value of l that you select. It must be greater than lmin in the previous cell
Note on B21: from ACI Equation 11-3
Note on F21: Do not exceed a spacing of 18 in. or 3 times the footing thickness.
Note on C23: Use goal seek to set this value to zero by varying h in cell C14. The minimum value of h for shear will appear in cells C22 and in cell C14.

## Square footing
Willoughby Engineering
This calcultion is for concentrically loaded square spot footings, based on ACI 318-14.
Based on the spreadsheet from the companion website of McCormac's Design of Reinforced Concrete, 10th.
But adds a check for allowable soil bearing pressure.
Square Single Column Footing Design
| PD = | 0.5 | k | Two-way Shear
| PL = | 0.5 | k |  | Vu2 = | 1.3381 | k
| Pu = | 1.4 | k |  | bo = | 20.1818 | in.
| a = | 4.5 | in. |  | as = | 40
| b = | 4.5 | in. |  | bc = | 1
| cover = | 3 | in. |  | d2,shear = | 0.40351 | in.
| fc' = | 3000 | psi |  | d2,shear = | 0.26901 | in.
| gc = | 150 | pcf |  | d2,shear = | 0.52386 | in.
| gs = | 100 | pcf |  | d2 = | 0.52386 | in.
| fy = | 60000 | psi |  | h2 = | 5.0239 | in.
| l = | 1 |  |  | trial h - h2,shear = | 0.021583
| qa = | 2 | ksf
| dgrade = | 0 | ft | One-way Shear
| trial h = | 5.0454 | in. |  | Vu1 = | 0.53693 | kips
| d = | 0.54544 | in. |  | d1,shear = | 0.27231 | in.
| qe = | 1.9769 | ksf |  | h1,shear = | 4.7723 | in.
| lmin = | 0.71123 | ft |  | trial h - h1,shear = | 0.27314 | in.
| l = | 2 | ft
| qu = | 0.35 | ksf
| select h = | 10 | in. |  |  | theoretical | no. of bars | spacing, in.
| d = | 5.5 | in. |  | #4 | 2.2 | 2.7 | 8.8889
[5 empty] | #5 | 1.4194 | 1.9194 | 12.5042
[5 empty] | #6 | 1 | 1.5 | 16
| Mu = | 0.23105 | ft-k |  | #7 | 0.73333 | 1.2333 | 19.4595
| Rn = | 4.2434 | psi |  | #8 | 0.55696 | 1.057 | 22.7066
| r = | 7.0783e-05 |  |  | #9 | 0.44 | 0.94 | 25.5319
| As,flexure = | 0.0093433 | in2 |  | #10 | 0.34646 | 0.84646 | 28.3535
| As,t&s = | 0.432 | in2 |  | Select a bar size and number of bars from the table above
| As,min = | 0.44 | in2
| As = | 0.44 | in2
Note on B11: short column cross section dimension
Note on B12: long column cross section dimension
Note on G13: from ACI Equation 11-35
Note on G14: from ACI Equation 11-33
Note on G15: from ACI Equation 11-34
Note on G16: largest of the three values of d2,shear
Note on H18: Use goal seek to set this value to zero by varying trial h in cell C15. The result is the minimum value of h for two-way shear.
Note on B20: distance from finish grade to bottom of footing
Note on G22: from ACI Equation 11-3
Note on H24: Use goal seek to set this value to zero by varying trial h in cell C15. The result is the minimum value of h for two-way shear.
Note on B25: enter the value of l that you select. It must be greater than lmin in the previous cell
Note on B29: based on the results of the goal seek or trail and error for one-way and two-way shear, select a final value of h
Note on I29: Round down to the nearest inch increment.
Note on J29: Select a bar size and number of bars that has a spacing less than 18 in. for best economy, since 18 in. is the maximum permitted spacing.
Note on B36: required to resist the design moment
Note on B37: min. As for temp & shrinkage
Note on B38: min. As for 200/fy (not a code req't)
Note on B39: Total reinforcing steel area in one direction. The same area must also be provided in the perpendicular direction

## rect footing
Rectangular Single Column Footing Design
| PD = | 130 | k | Two-way Shear
| PL = | 155 | k |  | Vu2 = | 369.9123 | k
| Pu = | 404 | k |  | bo = | 126 | in.
| a = | 12 | in. |  | as = | 40
| b = | 12 | in. |  | bc = | 1
| cover = | 3 | in. |  | d2,shear = | 17.8668 | in.
| fc' = | 3000 | psi |  | d2,shear = | 11.9112 | in.
| gc = | 145 | pcf |  | d2,shear = | 8.7256 | in.
| gs = | 100 | pcf |  | d2 = | 17.8668 | in.
| fy = | 60000 | psi |  | h2 = | 22.3668 | in.
| l = | 1 |  |  | trial h - h2,shear = | 1.6332
| qa = | 4 | ksf
| dgrade = | 4 | ft | One-way Shear
| trial h = | 24 | in. |  | Vu1 = | 128.4139 | in2
| d = | 19.5 | in. |  | d1,shear = | 18.6072 | in.
| qe = | 3.5 | ksf |  | h1,shear = | 23.1072 | in.
| Amin = | 81.4286 | ksf |  | trial h - h1,shear = | 0.89281 | in.
| s = | 7 | ft
| lmin= | 11.6327 | ft
| l = | 11.6666 | ft
| Aprovided = | 81.6662
| qu = | 4.947 | ksf
| select h = | 24 | in.
| d = | 19.5 | in.
Moments in long direction
| Mu = | 492.4919 | ft-k |  | theoretical | no. of bars | spacing, in.
| Rn = | 205.584 | psi | #4 | 29.295 | 29.795 | 4.6987
| r = | 0.0035769 |  | #5 | 18.9 | 19.4 | 7.2165
| As,flexure = | 5.859 | in2 | #6 | 13.3159 | 13.8159 | 10.1332
| As,t&s = | 3.6288 | in2 | #7 | 9.765 | 10.265 | 13.6385
| As,min = | 5.46 | in2 | #8 | 7.4165 | 7.9165 | 17.6846
| As = | 5.859 | in2 | #9 | 5.859 | 6.359 | 22.0159
|  |  |  | #10 | 4.6134 | 5.1134 | 27.379
Select a bar size and number of bars from the table above
Moments in Short direction
| Mu = | 259.7143 | ft-k | bar size | theoretical no. of bars in short span direction | total no. of bars in short span direction | no. of bars in band width
| Rn = | 65.0489 | psi | #4 | 45.4997 | 45.9997 | 34.4999
| r = | 0.0010983 |  | #5 | 29.3547 | 29.8547 | 22.3911
| As,flexure = | 2.9985 | in2 | #6 | 20.6817 | 21.1817 | 15.8863
| As,t&s = | 6.048 | in2 | #7 | 15.1666 | 15.6666 | 11.75
| As,min = | 9.0999 | in2 | #8 | 11.5189 | 12.0189 | 9.0142
| As = | 9.0999 | in2 | #9 | 9.0999 | 9.5999 | 7.2
| b = | 1.6667 |  | #10 | 7.1653 | 7.6653 | 5.749
Select a bar size and number of bars from the table above
0.75
Note on B5: short column cross section dimension
Note on B6: long column cross section dimension
Note on G7: from ACI Equation 11-35
Note on G8: from ACI Equation 11-33
Note on G9: from ACI Equation 11-34
Note on G10: largest of the three values of d2,shear
Note on H12: Use goal seek to set this value to zero by varying trial h in cell C15. The result is the minimum value of h for two-way shear.
Note on B14: distance from finish grade to bottom of footing
Note on G16: from ACI Equation 11-3
Note on H18: Use goal seek to set this value to zero by varying trial h in cell C15. The result is the minimum value of h for two-way shear.
Note on B19: rhbrown: enter limiting footing footprint dimension
Note on B20: this is the lowest lowest value of l that gives enough footing area with the value of s you have selected.
Note on B21: enter the value of l that exceeds the value of lmin above.
Note on B26: based on the results of the goal seek or trail and error for one-way and two-way shear, select a final value of h
Note on I30: Select a bar size and number of bars that has a spacing less than 18 in. for best economy, since 18 in. is the maximum permitted spacing.
Note on B33: required to resist the design moment
Note on B34: min. As for temp & shrinkage
Note on B35: min. As for 200/fy (not a code req't)
Note on B36: Total reinforcing steel area in one direction. The same area must also be provided in the perpendicular direction
Note on I42: theoritical number of bars to be placed in the short direction in a band width equal to the short footprint dimension of the footing
Note on B45: required to resist the design moment
Note on B46: min. As for temp & shrinkage
Note on B47: min. As for 200/fy (not a code req't)
Note on B48: Total reinforcing steel area in one direction. The same area must also be provided in the perpendicular direction