## Post Calc
Rectangular Wood Column
Instructions: This spreadsheet calculates the compressive capacity of timber, microllam, or glulam columns.
Inputs are designated with green boxes.
L1 | 8.688 | ft |  | Material Properties
L2 | 0 | ft |  | E | 1600000 | psi
|  |  |  | Emin | 580000 | psi
Material | Timber |  |  | Fc | 1350 | psi
Species | DF-L |  |  | Fc_perp | 625 | psi
Grade | #2 |  |  | G (specific gravity) | 0.5
Laminations | 1 |  |  | Nailed/Bolted | Nailed
d | 5.5 | in
b | 1.5 | in
Compression Capacity for Single Lamination according to NDS 3.7
CD | 1 |  |  | Fc* | 1485 | psi
CM | 1 |  |  | CP | 0.65085
CT | 1 |  |  | Fc' | 966.515 | psi
CF | 1.1
Ci | 1
Emin' | 580000 | psi
l/d ratio | 18.9556
Fce | 1326.8538 | psi
c | 0.8
Compression Capacity for Built-Up Columns according to NDS 15.3
d2 | 1.5 | in
Kf | 1
Fce | 1326.8538 | psi
CP | 0.41308
Fc' | 613.4202 | psi
Bearing Capacity
Cb | 1.25
Fc_perp' | 781.25 | psi
Summary
Compression Capacity |  | 7973.7488 | lbf
Bearing Capacity |  | 6445.3125 | lbf

## Reference Tables
Timber
Microllam | Timber Species | Microllam Species | Parallam Species | Glulam Species | Steel Alloys
Parallam | DF-L |  |  | 24F-V4
Glulam | SP-F |  |  | 24F-V8 | [6 empty] | 1 | Nailed
[11 empty] | 2 | Bolted
3
4
5
6
7
8
[6 empty] | E | Emin | Fc | Fcperp | G
| DF-L Grades | SP-F Grades |  |  | DF-L #2 | 1600000 | 580000 | 1350 | 625 | 0.5
| #2 | #2 |  |  | DF-L Stud | 1400000 | 510000 | 850 | 625 | 0.5
| Stud | Stud |  |  | SP-F #2 | 1400000 | 510000 | 1150 | 425 | 0.42
[5 empty] | SP-F Stud | 1200000 | 440000 | 725 | 425 | 0.42